## CAN Data
Active/Confirmed | Item | Source | Period (s) | CAN_ID | CAN_ID (dec) | DLC | BYTE_0 | BYTE_1 | BYTE_2 | BYTE_3 | BYTE_4 | BYTE_5 | BYTE_6 | BYTE_7 | freq | rate (byte/s) | data type
P |  | MPPT_javed
P |  | MPPT_woof
P | speed_val, curr_val | driver_controls | 0.1 | 0x501 | 1281 | 2 | [8 empty] | 10 | 20
P | 0, maxBusCurrent | driver_controls | 0.5 | 0x502 | 1282 | 2 | BYTE_0: <not in use any longer? | 2 | 4
P | MPPT poll | Telemetry
Y | time | Telemetry | 2 | 0x0F6 | 246 | 8 | GPS.hour | GPS.minute | GPS.seconds | GPS.day | GPS.month | GPS.year | GPS.fix | GPS.fixquality | 0.5 | 4
P | location | Telemetry | 2 |  | #VALUE! | [9 empty] | 0.5 | 0
P | Identification Info | Tritium |  | 0x600 | 1536 |  | seriaNo | IN USE | IN USE | IN USE | activeMotor | ? | ? | ? |  |  | u_int32 & char[4]
| Staus Information | Tritium |  | 0x601 | 1537 | 6 |  | IN USE |  | IN USE |  | IN USE | - | - |  |  | 3*u_int16
| Bus (Amps + Volts) | Tritium |  | 0x602 | 1538 | 8 | busCurrent | IN USE | IN USE | IN USE | busVoltage | IN USE | IN USE | IN USE |  |  | 2*float32
| Velocity (m/s + rpm) | Tritium |  | 0x603 | 1539 | 8 | vehicleVelocity | IN USE | IN USE | IN USE | motorVelocity | IN USE | IN USE | IN USE |  |  | 2*float32
| Phase Current | Tritium |  | 0x604 | 1540 | 8 | phaseACurrent | IN USE | IN USE | IN USE | phaseBCurrent | IN USE | IN USE | IN USE |  |  | 2*float32
| Motor Voltage Vector | Tritium |  | 0x605 | 1541 | 8 | vectVoltReal | IN USE | IN USE | IN USE | vectVoltImag | IN USE | IN USE | IN USE |  |  | 2*float32
| Motor Current Vector | Tritium |  | 0x606 | 1542 | 8 | vectCurrReal | IN USE | IN USE | IN USE | vectCurrImag | IN USE | IN USE | IN USE |  |  | 2*float32
| Motor BackEMF Vector | Tritium |  | 0x607 | 1543 | 8 | backEMFReal | IN USE | IN USE | IN USE | backEMFImag | IN USE | IN USE | IN USE |  |  | 2*float32
| 15 & 1.65 Volt. Rail | Tritium |  | 0x608 | 1544 | 8 | fifteenVsupply | IN USE | IN USE | IN USE | onesixfiveVsupply | IN USE | IN USE | IN USE |  |  | 2*float32
| 2.5 & 1.2 Volt. Rail | Tritium |  | 0x609 | 1545 | 8 | twofiveVsupply | IN USE | IN USE | IN USE | onetwoVsupply | IN USE | IN USE | IN USE |  |  | 2*float32
| Fan Speed Measrement | Tritium |  | 0x60A | 1546 | 8 | fanSpeed | IN USE | IN USE | IN USE | fanDrive | IN USE | IN USE | IN USE |  |  | 2*float32
| Sink & Motor Temperature | Tritium |  | 0x60B | 1547 | 8 | heatSinkTemp | IN USE | IN USE | IN USE | motorTemp | IN USE | IN USE | IN USE |  |  | 2*float32
| Air In & CPU Temperature | Tritium |  | 0x60C | 1548 | 8 | airInletTemp | IN USE | IN USE | IN USE | processorTemp | IN USE | IN USE | IN USE |  |  | 2*float32
| Air Out & Cap Temperature | Tritium |  | 0x60D | 1549 | 8 | airOutletTemp | IN USE | IN USE | IN USE | capacitorTemp | IN USE | IN USE | IN USE |  |  | 2*float32
| Odo. & Bus AmpHours | Tritium |  | 0x60E | 1550 | 8 | DCBusAmpHours | IN USE | IN USE | IN USE | Odometer | IN USE | IN USE | IN USE |  |  | 2*float32
Y | cell voltages | BMS | 0.104 | 0x700 | 1792 | 6 | High Cell Voltage | IN USE | Low Cell Voltage | IN USE | Avg. Cell Voltage | IN USE | - | - | 9.6154 | 57.6923
Y | cell temps, discharge & chage current limit | BMS | 0.104 | 0x701 | 1793 | 6 | High Temperature | Low Temperature | Average Temperature | Pack DCL | Pack CCL | Current Limit… | - | - | 9.6154 | 57.6923
Y |  | BMS | 0.104 | 0x702 | 1794 | 8 | Pack SOC | Pack Current | IN USE | Pack Inst. Voltage | IN USE | Pack Summe… | IN USE | Relay State | 9.6154 | 76.9231
N | unused | BMS |  | - |  | 5 | Simulated SOC | Custom Flag | Pack Resistance | IN USE | CRC Checksum | - | - | -
|  |  |  | 0x703 | 1795 |  | Pack Current | IN USE | Pack Inst. Voltage | IN USE | Pack Summe… | IN USE |  |  |  | <<<<<<<<< | for testing
| System status messages | Telemetry |  | 0x111 | 273 | 8 | power | SD fail | GPS | config | spare | spare | spare
^ 100+val
| Testbed enviroCAN.ino | Testbed |  | 0x1B1 | 433 | 8 | Temp deg C | IN USE | IN USE | IN USE | Humidity | IN USE | IN USE | IN USE |  |  | 2*float32
| Testbed enviroCAN.ino | Testbed |  | 0x1B2 | 434 | 8 | Heat index deg C | IN USE | IN USE | IN USE | LDR reading | IN USE | IN USE | IN USE |  |  | float32, int32

## Data Types
Source | Name | Type | Size (bytes) | Using? | Message
telem | GPS.hour | uint8_t | 1 |  | A | a
telem | GPS.minute | uint8_t | 1 |  | A | a
telem | GPS.seconds | uint8_t | 1 |  | A | a
telem | GPS.milliseconds | uint16_t | 2 | N
telem | GPS.year | uint8_t | 1 |  | A | a
telem | GPS.month | uint8_t | 1 |  | A | a
telem | GPS.day | uint8_t | 1 |  | A | a
telem | GPS.latitude | nmea_float_t | 4 |  | B | b
telem | GPS.lat | char | 1 |  | B | d
telem | GPS.longitude | nmea_float_t | 4 |  | C | b
telem | GPS.lon | char | 1 |  | C | d
telem | GPS.fix | bool | 1 |  | A | a
telem | GPS.fixquality | uint8_t | 1 |  | A | a
telem | GPS.speed | nmea_float_t | 4 |  | D | c
telem | GPS.angle | nmea_float_t | 4 |  | D | c
telem | GPS.altitude | nmea_float_t | 4 |  | E | d
telem | GPS.satellites | uint8_t | 1 |  | E | d
tritium | seriaNo | u_int32 | 4
tritium | activeMotor | char[4] | 4
tritium | statusInfo1? | u_int16 | 2
tritium | statusInfo2? | u_int16 | 2
tritium | statusInfo3? | u_int16 | 2
tritium | busCurrent | float32 | 4
tritium | busVoltage | float32 | 4
tritium | vehicleVelocity | float32 | 4
tritium | motorVelocity | float32 | 4
tritium | phaseACurrent | float32 | 4
tritium | phaseBCurrent | float32 | 4
tritium | vectVoltReal | float32 | 4
tritium | vectVoltImag | float32 | 4
tritium | vectCurrReal | float32 | 4
tritium | vectCurrImag | float32 | 4
tritium | backEMFReal | float32 | 4
tritium | backEMFImag | float32 | 4
tritium | fifteenVsupply | float32 | 4
tritium | onesixfiveVsupply | float32 | 4
tritium | twofiveVsupply | float32 | 4
tritium | onetwoVsupply | float32 | 4
tritium | fanSpeed | float32 | 4
tritium | fanDrive | float32 | 4
tritium | heatSinkTemp | float32 | 4
tritium | motorTemp | float32 | 4
tritium | airInletTemp | float32 | 4
tritium | processorTemp | float32 | 4
tritium | airOutletTemp | float32 | 4
tritium | capacitorTemp | float32 | 4
tritium | DCBusAmpHours | float32 | 4
tritium | Odometer | float32 | 4

## Info
#ifndef NMEA_FLOAT_T
#define NMEA_FLOAT_T float ///< let float be overidden on command line
#endif
typedef NMEA_FLOAT_T
nmea_float_t; ///< the type of variables to use for floating point
(from NMEA_data.h)
doubles and floats are identical on AVR processors like the UNO where space
is tight. doubles avoid the roundoff errors that led to the fixed point mods
in https://github.com/adafruit/Adafruit-GPS-Library/pull/13, provided the
processor supports actual doubles like the SAMD series with more storage. The
total penalty for going all double is under a few hundred bytes / instance or
0 bytes / instance on an UNO. This typedef allows a switch to lower precision
to save some storage if needed. A float carries 23 bits of fractional
resolution, giving a resolution of at least 9 significant digits, thus 6
significant digits in the decimal place of an angular value like latitude, and
thus a resolution on earth of at least 110 mm. That's closer than GPS will
hit, and closer than needed for navigation, so floats can be used to save a
little storage.